## Container
		Sequence Containers					Associative Containers					Synchronization Containers
	Method	ARRAY	LIST	DUALP / LIST	I-LIST	DEQUE	BITSET	B+TREE / DICT/SET	R/B / TREE	[S]HASH / DICT / SET	OA DICT	PRIO / QUEUE	BUFFER	QUEUE / MPMC	QUEUE / SPSC	SNAP / SPSC	SNAP / SPMC	SNAP / MPMC
CONSTRUCTOR	_init	X	X	X	X	X	X	X	X	X	X	X	X	X	X	X	X	X
	_set	X	X	X		X	X	X	X	X	X	X				X
	_init_set	X	X	X		X	X	X	X	X	X	X				X
	_clear	X	X	X	X	X	X	X	X	X	X	X	X	X	X	X	X	X
	_clean	X	X	X	X	X	X	X	X	X	X	X	X
	_init_move	X	X	X	X	X	X	X	X	X	X	X				X TBC
	_move	X	X	X	X	X	X	X	X	X	X	X				X TBC
ASSESSORS	_set_at	X				X	X	X/N		X / N	X
	_get	X	X TBC			X	X	X	X	X	X
	_cget	X	X TBC			X	X	X	X	X	X
	_get_at	X					X	X
	_front	X		X	X	X	X					X
	_back	X	X	X	X	X	X
	_min					X	X
	_max					X	X
	_cmin					X	X
	_cmax					X	X
PUSH / POP	_push_raw / _push_back_raw	X	X	X		X
	_push / _push_back	X	X	X	X	X	X	N/X	X	N / X		X	X	X	X
	_push_new / _push_back_new	X	X	X		X
	_push_move / _push_back_move	X	X	X		X				N / TBC
	_push_blocking					X
	_push_front_raw			X		X
	_push_front			X	X	X
	_push_front_new			X		X
	_push_front_move			X		X
	_push_at	X					X
	_push_after				X
	_pop / _pop_back	X	X	X	X	X	X					X	X	X	X
	_pop_move / _pop_back_move	X	X	X		X
	_pop_front				X	X
	_pop_front_move					X
	_pop_until	X
	_pop_at	X					X	X	X
	_pop_blocking					X
	_pop_release					X
SIZE	_resize	X				TBD	X
	_reserve	X				TBD	X				X
	_empty_p	X	X	X	X	X	X	X	X	X	X	X	X	X	X
	_full_p					X	X	X
	_size	X	X	X	X	X	X	X	X	X	X	X	X	X	X
	_capacity	X					X					X	X	X
MISC	_swap	X	X	X	X	X	X	X	X	X	X	X
	_swap_at	X				X	X
	_equal_p	X	X	X	X	X	X	X	X	X	X
	_hash	X	X	X	X	X	X	X	X
ITERATOR	_it	X	X	X	X	X	X	X	X	X	X	X
	_it_last	X			X	X	X		X		X	X
	_it_end	X	X	X	X	X	X	X	X		X	X
	_it_set	X	X	X	X	X	X	X	X	X	X	X
	_it_from					X	X
	_end_p	X	X	X	X	X	X	X	X	X	X	X
	_last_p	X	X	X	X	X	X		X	X	X	X
	_it_equal_p	X	X	X	X	X	X	X	X	X	X	X
	_it_to_p					X	X
	_next	X	X	X	X	X	X	X	X	X	X	X
	_previous	X			X	X	X		X		X	X
	_ref	X	X	X	X	X		X	X	X	X
	_cref	X	X	X	X	X	X	X	X	X	X	X
MERGE / SPLIT	_insert	X	X	X	X
	_remove	X	X	X	X			X Rename ?		X Rename ?	X Rename ?
	_insert_v	X
	_remove_v	X
	_splice	X	X	X	X					X	X
	_splice_back		X	X	x
	_splice_at		X	X	X
SPECIAL	_reverse		X	X	X
	_read					X
	_read_start					X	X
	_read_end					X	X
	_get_read_buffer
	_write					X	X
	_write_start					X
	_write_end					X
	_updated_p					X
	_get_write_buffer					X	X
	_flip_at					X
	_and					X
	_or					X
	_xor					X
	_not					X
	_unlink				X
	_next_obj				X
	_previous_obj				X
	_special_sort	X
	_special_stable_sort	X
I/O	_get_str	X	X	X	X	X	X	X	X	X	X
	_out_str	X	X	X	X	X	X	X	X	X	X
	_parse_str	X	X	X	X	X	X	X	X	X	X
	_in_str	X	X	X	X	X	X	X	X	X	X

	Properties
	Contained Obj may move after creation.	Y	N	N	N	N	Y	Y	N	Y	Y	Y	N	N	N	N	N	N